## cnWave
cnWave pricelist
Sales Model # | Description | MSRP (EUR)
cnWave
C600500A004A | 60GHz cnWave V5000 Distribution Node Supports 57 to 66 GHz, Dual-sector with 280º coverage, Up to 15.2 Gbps (7.6 Gbps UL and 7.6 Gbps DL) with channel bonding, TDMA/TDD channel access and Network Synchronization, 802.11ay technology with Terragraph certification, Maximum EIRP 38 dBm, integrated antenna gain 22.5 dBi Beam Width 12º, IP67, temperature range -40ºC to 60ºC, Encryption 128-bit AES, 4 Level QoS, DSCP and VLAN Tag, Power Consumption 60 W with AUX PoE Out in use, 35 W without AUX PoE Out in use, Ethernet Interface 1 x 100/1000/10G BaseT with PoE In, 1 x 100/1000 BaseT with 802.3at PoE Out, 1 x SFP+ port, Channel Access TDMA/TDD, Channel Width 2.16 GHz and 4.32 GHz with channel bonding, 3 year warranty | 1361.1223
Clients/PTP
C600500C003A | 60GHz cnWave V1000 Client Node Supports 57 to 66 GHz, up to 2 Gbps (1 Gbps UL and 1 Gbps DL), TDMA/TDD channel access and Network Synchronization, 802.11ay technology with Terragraph certification, Maximum EIRP 38 dBm, integrated antenna gain 22.5 dBi Beam Width 12º, Auto-beamforming 80º horizontal and 40º vertical, IP67, temperature range -40ºC to 60ºC, Encryption 128-bit AES, 4 Level QoS, DSCP and VLAN Tag, Power Consumption 10 W, Ethernet Interface 1 x 100/1000 BaseT with PoE In, Channel Access TDMA/TDD, Channel Width 2.16 GHz and 4.32 GHz with channel bonding, 3 year warranty | 329.108
C600500C031A | 60GHz cnWave V2000 Client Node 30W with EU cord. Distances up to 320m as a client node and up to 500m as a point-to-point link (use Cambium’s LINKPlanner software to determine the precise range and availability to expect in your application). High Capacity: With a 2.5 Gbps PoE port, the V2000 can deliver 1.9 Gbps symmetrical (each direction). In the future, channel bonding will increase this capacity even further. Simplified Wi-Fi and CCTV Deployments: V2000 has a 2.5 Gbps 802.3at compatible PoE output port so now you can power Wi-Fi access p | 654.2352
C600500C024B | 60GHz cnWave V3000 Client Node Radio Only Supports 57 to 66 GHz, up to 7.6 Gbps (3.8 Gbps UL and 3.8 Gbps DL) with channel bonding, TDMA/TDD channel access and Network Synchronization, 802.11ay technology with Terragraph certification, Maximum EIRP 60.5 dBm, integrated antenna gain 44.5 dBi Beam Width 0.8º, IP67, temperature range -40ºC to 60ºC, Encryption 128-bit AES, 4 Level QoS, DSCP and VLAN Tag, Power Consumption 55 W with AUX PoE Out in use, 30 W without AUX PoE Out in use, Ethernet Interface 1 x 100/1000/10G BaseT with PoE In, 1 x 100/1000 BaseT with 802.3at PoE Out, 1 x SFP+ port, Channel Access TDMA/TDD, Channel Width 2.16 GHz and 4.32 GHz with channel bonding, 3 year warranty | 753.7619
C600500D002A | 60GHz cnWave V3000 Client Node Antenna Assembly, 40.5 dBi, 4 Pack | 179.6283
C600500D003A | 60GHz cnWave V3000 Client Node Antenna Assembly, 44.5 dBi, 4 Pack | 269.8938
C000000L190A | Alignment Tube to be used with 60 GHz cnWave V3000. The alignment tube is useful for aligning V3000 point-to-point links. | 10.0917
Power supply
N000000L142A | PoE, 60W, 56V, 5 Gigabit Ethernet DC Injector, Indoor, Energy Level 6 Supply, accepts C5 connector for V3000/V5000 | 30.266
N000900L017A | PoE, 15W, 56V, Gigabit Ethernet, DC Injector, Indoor, Energy Level 6 Supply, accepts C6 connector for V1000 | 16.8165
C000065L002D | AC+DC Enhanced Power Injector 58VDC, 100W, Gigabit Eth | 455.0915
N000000L178A | Outdoor AC/DC PSU, 60W, 54VDC | 60.5411
N000000L179B | Outdoor AC/DC PSU, 100W, 54VDC | 176.5773
N000900L008A | EU type F 0.4 m power cable (mickey mouse) | 5.2896
N000900L032A | EU type F 0.72m power cable (mickey mouse) for adapter N000000L142A | 5.0458
N000065L005A | EU Line Cord Fig 8 power Cord for adapters N000065L001C and C000065L002D | 19.4973
Brackets
C000000L125A | cnWave Precision Mounting Bracket for V3000 | 121.0821
C000000L136A | Universal Wall Mount Bracket for V5000 | 30.266
C000000L139A | Telescope mounting kit for V3000 | 15.1375
N000045L002A | Tilt Bracket Assembly for V5000 | 31.9991
N000900L022A | Adjustable Pole Bracket for V1000, V3000 | 12.1046
Lightning Protection and grounding kit
C000065L007B | LPU and Grounding Kit (1 kit per ODU), 56V DC PoE, IP66/IP67, operating temperature -40°C to +60°C, Grounding Accessories: Included | 389.9469
C000000L033A | Gigabit Surge Suppressor (56V) 2 x RJ45 connectors, 1000 Base T transfer rate, 56V nominal voltage, line-to line or line-to-ground protection mode, surge current rating 216A (10/1000us), IP54 rated, Temperature range -40°C to +60°C. It is compatible with the 450 and 450b (Subscriber Module), F180, F200 (other 30V Gigabit products). The unit ships suitable for mounting to a wall or pole. | 52.8865
C000000L065A | Gigabit Surge Suppressor (30V) 2 x RJ45 connectors, 1000 Base T transfer rate, 30V nominal voltage, line-to line or line-to-ground protection mode, surge current rating 216A (10/1000us), IP54 rated, Temperature range -40°C to +60°C. It is compatible with the 450 and 450b (Subscriber Module), F180, F200 (other 30V Gigabit products). The unit ships suitable for mounting to a wall or pole. | 47.597
600SSH | Surge suppressor (30V) DC PoE, IP54, 100 Mbps Ethernet port, 2 x RJ45, -40°C to +60°C, grounding accessories not included | 37.0179
C000000L114A | DC Surge Suppressor (DC LPU kit) with 2x 4-pin power connectors 56V DC power, IP66/IP67, -40°C to +60°C, grounding accessories included | 401.9342
Accessories
C000000L123A | Cable Gland for 6-10mm cable, M25, Qty 10 | 58.1761
C000000L124A | Cable Gland, Long, for 6-10mm cable, M25, Qty 5 | 42.3074
C000000L138A | Grounding Cable, 0.6m with M6 ring to M6 ring | 4.8743
N000000L180A | Waterproof PSU Cable Joiner 14-16 AWG | 10.0917
N000082L174B | RJ45 Connector for CAT6A Cable (Qty 10) | 11.3735
SFP-10G-SR | 10G SFP+ MMF SR Transceiver, 850nm. -40C to 85C | 58.4379
SFP-10G-LR | 10G SFP+ SMF LR Transceiver, 1310nm. -40C to 85C | 87.6839
C000000L138 | Grounding Cable, 0.6m with M6 ring to M6 ring | 4.8743
C000000L184 | DC to RJ45 Plug Power Adaptor | 40.3577
N000082L215 | Optical CABLE,MM, 1m | 42.6504
N000082L192A | Optical CABLE,MM, 10m | 61.6062
N000082L194A | Optical CABLE,MM, 30m | 251.1637
N000082L196A | Optical CABLE,MM, 80m | 431.2434
N000082L198A | Optical CABLE,MM, 150m | 682.4071
N000082L187A | Optical CABLE,SM, 10m | 66.3451
N000082L139A | Optical CABLE,SM, 30m | 105.2044
N000082L140 | Optical CABLE,SM, 50m | 155.4372
N000082L141A | Optical CABLE,SM, 80m | 230.3124
N000082L142A | Optical CABLE,SM, 100m | 264.4327
N000082L143A | Optical CABLE,SM, 150m | 398.0708
N000000L155A | CAT6A Outdoor Cable, 100m | 318.4566
N000082L172B | CAT6A Outdoor Cable, 305m | 853.0088
N000000L106 | Industrial Grade CAT 5 Cable 50 meter unterminated | 179.8179
C000000L176A | Cable Gland for 4-6mm cable, M25, Qty 10 | 25.2292
Cambium Care
CCADV-SUP-V5000-1 | Cambium Care Advanced, 1-year support for one V5000. 24x7 TAC support, SW updates, and NBDS advance replacement for HW | 46.9381
CCADV-SUP-V5000-3 | Cambium Care Advanced, 3-year support for one V5000. 24x7 TAC support, SW updates, and NBDS advance replacement for HW | 120.0531
CCADV-SUP-V5000-5 | Cambium Care Advanced, 5-year support for one V5000. 24x7 TAC support, SW updates, and NBDS advance replacement for HW | 187.7522
CCADV-SUP-V3000-1 | Cambium Care Advanced, 1-year support for one V3000. 24x7 TAC support, SW updates, and NBDS advance replacement for HW | 23.469
CCADV-SUP-V3000-3 | Cambium Care Advanced, 3-year support for one V3000. 24x7 TAC support, SW updates, and NBDS advance replacement for HW | 60.4779
CCADV-SUP-V3000-5 | Cambium Care Advanced, 5-year support for one V3000. 24x7 TAC support, SW updates, and NBDS advance replacement for HW | 93.8761
CCADV-SUP-V2000-1 | Cambium Care Advanced, 1-year support for one V2000. 24x7 TAC support, SW updates, and NBDS advance replacement for HW | 23.469
CCADV-SUP-V2000-3 | Cambium Care Advanced, 3-year support for one V2000. 24x7 TAC support, SW updates, and NBDS advance replacement for HW | 60.4779
CCADV-SUP-V2000-5 | Cambium Care Advanced, 5-year support for one V2000. 24x7 TAC support, SW updates, and NBDS advance replacement for HW | 93.8761
CCADV-SUP-V1000-1 | Cambium Care Advanced, 1-year support for one V1000. 24x7 TAC support, SW updates, and NBDS advance replacement for HW | 9.9292
CCADV-SUP-V1000-3 | Cambium Care Advanced, 3-year support for one V1000. 24x7 TAC support, SW updates, and NBDS advance replacement for HW | 26.177
CCADV-SUP-V1000-5 | Cambium Care Advanced, 5-year support for one V1000. 24x7 TAC support, SW updates, and NBDS advance replacement for HW | 39.7168
CCPRO-SUP-V5000-1 | Cambium Care Pro, 1-year support for one V5000. 24x7 TAC support, SW updates | 32.4956
CCPRO-SUP-V5000-3 | Cambium Care Pro, 3-year support for one V5000. 24x7 TAC support, SW updates | 83.0442
CCPRO-SUP-V5000-5 | Cambium Care Pro, 5-year support for one V5000. 24x7 TAC support, SW updates | 129.9823
CCPRO-SUP-V3000-1 | Cambium Care Pro, 1-year support for one V3000. 24x7 TAC support, SW updates | 16.2478
CCPRO-SUP-V3000-3 | Cambium Care Pro, 3-year support for one V3000. 24x7 TAC support, SW updates | 41.5221
CCPRO-SUP-V3000-5 | Cambium Care Pro, 5-year support for one V3000. 24x7 TAC support, SW updates | 64.9912
CCPRO-SUP-V1000-1 | Cambium Care Pro, 1-year support for one V1000. 24x7 TAC support, SW updates | 7.2212
CCPRO-SUP-V1000-3 | Cambium Care Pro, 3-year support for one V1000. 24x7 TAC support, SW updates | 18.9558
CCPRO-SUP-V1000-5 | Cambium Care Pro, 5-year support for one V1000. 24x7 TAC support, SW updates | 28.885
Confidential proprietary information. Do not distribute.